## hru_params
Gsflow-Arcpy -- explanation of HRU parameter shapefile attributes
hru_parameters | explanation/equation | script | documentation source | data source | comment
ORIG_FID | HRU numbering, starting at 0, from the bottom left of the model grid | hru_parameters.py |  | HRU grid
HRU_ID | HRU numbering, starting at 1, from the upper left of the model grid | hru_parameters.py |  | HRU grid
HRU_TYPE | Integer values designating HRU cell type for PRMS: 0=inactive, 1=active, 2=lake, 3=swale | hru_parameters.py | Markstrom et al PRMS IV | model boundary, lake polygons, model points (shapefiles)
DEM_MEAN | Mean of original DEM values within each model grid cell | dem_parameters.py |  | DEM
DEM_MIN | Minimum of original DEM values within each model grid cell | dem_parameters.py |  | DEM
DEM_MAX | Maximum of original DEM values within each model grid cell | dem_parameters.py |  | DEM
DEM_ADJ | Final HRU elevation to be used by CRT and by the PRMS input file | dem_parameters.py |  | DEM | Default = DEM_FLOWAC , but can undergo manual adjustments to finalize stream network
DEM_FLOWAC | Weighs elevations of cells with streams heavier when up-scaling original DEM | dem_parameters.py | ArcHydro | DEM | Allows stream elevations to be better represented when upscaling a DEM to the model grid cell size
DEM_SUM | Cumulative sum of flow accumulation values | dem_parameters.py |  | DEM | Zonal statistics
DEM_COUNT | Flow accumulation count per HRU after a low pass filter? | dem_parameters.py | ArcHydro | DEM | Zonal statistics
DEM_SINK | ArcGIS algorithm to compute 8-way sinks | dem_2_streams.py | ArcHydro | DEM
CRT_ELEV | Value that CRT uses for cascade routing: DEM_ADJ plus CRT_FILL | dem_2_streams.py | CRT | HRU grid
CRT_FILL | Amount that DEM_ADJ will need to change to avoid swales, computed | dem_2_streams.py | CRT | HRU grid
DEM_ASPECT | Aspect at the original DEM resolution, then averaged within each HRU | dem_parameters.py | Weasel | DEM
DEM_SLP_D | Slope (degrees) at the original DEM resolution, then averaged within each HRU | dem_parameters.py |  | DEM
DEM_SLP_R | Slope (radians) at the original DEM resolution, then averaged within each HRU | dem_parameters.py |  | DEM
DEM_SLP_P | Slope (percent) at the original DEM resolution, then averaged within each HRU | dem_parameters.py |  | DEM
HRU_AREA | Area of each grid cell in acres | hru_parameters.py | Weasel | HRU grid
HRU_ROW | Row number from top left of model grid | hru_parameters.py
HRU_COL | Column number from top left of model grid | hru_parameters.py
HRU_X | UTM X location at centroid of model grid cell | hru_parameters.py |  |  | based on specified datum
HRU_Y | UTM Y location at centroid of model grid cell | hru_parameters.py |  |  | based on specified datum
HRU_LAT | Latitude in Decimal Degrees at centroid of each model grid cell | hru_parameters.py |  |  | based on specified datum
HRU_LON | Longitude in Decimal Degrees at centroid of each model grid cell | hru_parameters.py |  |  | based on specified datum
LAKE_ID | Individual ID number assigned to all HRU cells within each lake | dem_2_streams.py |  |  | Each lake is given a unique value
LAKE_AREA | Cumulative area of cells that are 50% or more contained within a lake ploygon | dem_2_streams.py
ISEG | Numbering of gridded stream segments, unique for each segment | dem_2_streams.py | SFR2 |  | Segment refers to a stream section, multiple grid cells long
IRUNBOUND | Numbering of contributing HRUs to each stream segment, based on ISEG numbering | dem_2_streams.py | SFR2 |  | Negative values assigned to lake cells
FLOW_DIR | Flow direction values indicate the direction of the steepest decent from an HRU | dem_2_streams.py | ArcHydro
KRCH | An integer value equal to the layer number of the cell containing the stream reach | stream_parameters.py | SFR2
IRCH | Row number of grid cell containing the stream reach | stream_parameters.py | SFR2
JRCH | Column number of grid cell containing the stream reach | stream_parameters.py | SFR2
IREACH | Sequential numbering of each stream reach (single grid cell) within each stream segment | stream_parameters.py | SFR2 |  | Starts with 1 at the farthest upstream reach
RCHLEN | Length of channel within a stream reach (single cell) | stream_parameters.py | SFR2 |  | Can be greater than model cell dimensions due to meandering nature of streams
MAXREACH | An integer value for each stream segment equal to its number of reaches | stream_parameters.py | SFR2 |  | 1 HRU = 1 reach
OUTSEG | An integer value for a stream segment equal to the ISEG number to which it contributes | stream_parameters.py | SFR2 |  | If the segment ends in a lake, the value is the negative of the LAKE_ID
IUPSEG | An integer value of the upstream segment from which water is diverted (if applicable) | stream_parameters.py | SFR2 |  | If diverted from a lake, the value is the negative of the LAKE_ID from which it flows
SUB_BASIN | Integer values for sub-watershed scale drainages | stream_parameters.py |  |  | Sub-basins can be designated with user defined pour points or stream gages
SEG_BASIN | ISEG of the lowest segment of each watershed | stream_parameters.py |  |  | Negative values assigned for lake segments
OUTFLOWHRU | Outflow cells that exit the model domain to inactive cells | stream_parameters.py |  |  | Should correspond to designated outlet points given in the model points shapefile
STRM_TOP | Elevation of each stream cell set equal to DEM_ADJ - 1 | stream_parameters.py
STRM_SLOPE | Not computed - Eventually we need to derive this by looking at the DEM_ADJ of the up and down stream cells |  |  |  | SFR can use HRU_SLOPE for now
PPT_ZONE | Designated precipitation zone(s) based on shapefile provided by user (if applicable) | ppt_ratio_parameters.py |  | ppt zone shapefile | Default ppt zone =1 (no shapefile necessary of only using 1 zone)
HRU_PSTA | Climate station assignted to each HRU |  |  |  | Default assignment = 1, will update if at ppt zone shapefile is applied
JH_TMAX | Highest mean monthly temp, used for Jenson-Haise PET | dem_parameters.py
JH_TMIN | Mean minimum temp for the same month where highest mean temp was found | dem_parameters.py
JH_COEF | Uses PRISM values. Modified Jenson-Haise to compute PET JH_COEF = 27.5 - [0.25 x (Δ sat vapor pressure of jh_tmax and Jh_tmin)] - hru_elev/1000 | support_functions.py |  | PRISM
SNAREA_THR | Maximum SWE threshold, below which the snow-covered-area curve is applied | dem_parameters.py | Markstrom et al PRMS IV
TMAX_ADJ | Adjustment factor based on ratio between PRISM data and climate station data | dem_parameters.py |  | Aspect remap
TMIN_ADJ | Adjustment factor based on ratio between PRISM data and climate station data | dem_parameters.py |  | Aspect remap
COV_TYPE | Integer values representing coverage type (0=bare soil, 1=grasses, 2=shrubs, 3=desiduous trees, 4=coniferous) | veg_parameters.py | Markstrom et al PRMS IV | LANDFIRE
COVDEN_SUM | Major vegetation type summer coverage density, baeed on cov_type? | veg_parameters.py | Markstrom et al PRMS IV | LANDFIRE
COVDEN_WIN | Major vegetation type winter coverage density, baeed on cov_type? | veg_parameters.py | Markstrom et al PRMS IV | LANDFIRE
RAD_TRNCF | Transmission coefficinet for short_wave radiation through winter veg canopy rad_trncf = 0.9917 * Exp(-2.7557 * (covden_win)) | veg_parameters.py | Markstrom et al PRMS IV
SNOW_INTCP | Storage capacity for snow interception based on cov_type | veg_parameters.py | Markstrom et al PRMS IV
SRAIN_INTC | Storage capacity for summer rain interception based on cov_type | veg_parameters.py | Markstrom et al PRMS IV
WRAIN_INTC | Storage capacity for winter rain basedon cov_type and covden_win | veg_parameters.py | Markstrom et al PRMS IV
AWC
CLAY_PCT
SAND_PCT
KSAT
SOIL_TYPE | Sand, silt, or clay, base on soil database percentages within each cell | soil_parameters.py | Markstrom et al PRMS IV | SSURGO
SOIL_RT_MX
MOIST_INIT | Initial value of available water in capillary reservoir for each HRU | soil_parameters.py | Markstrom et al PRMS IV
MOIST_MAX | Maximum available water holding capacity (AWC * root depth) | soil_parameters.py | Markstrom et al PRMS IV | SSURGO
RECHR_INIT | Initial storage for soil recharge zone for each HRU | soil_parameters.py | Markstrom et al PRMS IV | must be < or = MOIST_INIT
RECHR_MAX | Maximum storage for soil recharge zone for each HRU | soil_parameters.py | Markstrom et al PRMS IV
SSR2G_RATE | Linear coefficient in equation to route water from gravity reservoir to the groundwater reservoir (Ksat/sat_threshold) | soil_parameters.py | Markstrom et al PRMS IV | SSURGO | Ksat must be in/day and sat_threshold = (%sand/100) * moist_max
SSR2G_KFAC
SLOWCOEF_L | Linear coefficient in equation to route gravity-reservoir storage down slope (0.1 * (Ksat sin⁡θ)/L_HRU) | soil_parameters.py | Markstrom et al PRMS IV |  | ⁡θ = hru slope and L_HRU = length of hru cell
SLOWCOEF_S | Non-linear coefficient in equation to route gravity reservoir storage down slope (0.9 * (Ksat sin⁡θ)/(L_HRU*sat_threshold)) | soil_parameters.py | Markstrom et al PRMS IV |  | Doc with soil formula explanations can be provided upon request
IMPERV_PCT | Impervious percentage assigned to each HRU | impervious_parameters.py | Markstrom et al PRMS IV | Impervious Land Cover Dataset (NLCD)
CAREA_MAX | Maximum portion of HRU area contributing to runoff (decimal fraction) | impervious_parameters.py | Markstrom et al PRMS IV | Impervious Land Cover Dataset (NLCD)
PPT | Average precipitation distributed to each HRU based on PRISM data | prism_800m_normals.py or prism_4k_normals.py |  | PRISM
TMAX | Maximum temperature distributed to each HRU based on PRISM | prism_800m_normals.py or prism_4k_normals.py |  | PRISM
TMIN | Minimum temperature distributed to each HRU based on PRISM | prism_800m_normals.py or prism_4k_normals.py |  | PRISM
PPT_RT | Precipitation distribution ratios based on the ratio of PRISM data to observed station data | ppt_ratio_parameters.py |  | PRISM and observed data